## PIC12F675_V2_prt
Designator | Comment | Description | Footprint | LibRef | Quantity
C1 | 22uF/25V | Capacitor Polarised | CAPAE530X610N | APXG250ARA220ME61G | 1
C2 | 1uF/25V | Capacitor | CAPC2012X70N | GRM216F51E104ZA01D | 1
C3 | 1uF/50V | Capacitor Polarised | CAPAE430X550N | 865060640001 | 1
C4 | 100uF/25V | Capacitor Polarised | CAPAE660X770N | 865090445008 | 1
C5 | 0.1uF/25V | Capacitor | CAPC2012X70N | GRM216F51E104ZA01D | 1
D1 | MRA4007T3G | Diode | DIOM5226X220N | MRA4007T3G | 1
D3 | 1N4007 | Diode | DIOM5027X244N | 1n4007-SMD | 1
D5 | LS R976-NR-1 | LED RED DIFFUSED 0805 SMD | FP-LS_R976-MFG | CMP-62016-000037-1 | 1
D8 | MMSZ4678T1G | Zener Voltage Regulator, 500 mW, 2-Pin SOD-123, Pb-Free, Tape and Reel | ONSC-SOD-123-2-425-04_V | CMP-1060-00511-1 | 1
D10 | Programmer ON | LED GREEN DIFFUSED 0805 SMD | FP-LG_R971-MFG | CMP-62016-000039-1 | 1
D11 | Device ON | LED RED DIFFUSED 0805 SMD | FP-LS_R976-MFG | CMP-62016-000037-1 | 1
IC1 | LM7805 | Integrated Circuit | SOT230P700X180-4N | LM7805MPX_NOPB | 1
J1 | 1752214 | Connector | 1752214 | 1752214 | 1
J3 | 61300811121 | Connector | HDRV8W64P0X254_1X8_2032X254X854P | 61300811121 | 1
J5 | 1-2199298-2 | CONN IC DIP SOCKET 8POS TIN | FP-1-2199298-2-MFG | CMP-03370-000009-1 | 1
LS1 | TMB12A05 | Loudspeaker or Buzzer | TMB12A05 | TMB12A05 | 1
R1 | 0R |  | RESC2013X55X40NL15T20 | CMP-2001-04755-1 | 1
R2 | 1K2 |  | RESC2013X55X40NL15T20 | CMP-2001-04755-1 | 1
R4 | 100R | Resistor | RESC2012X60N | CRCW0805100RFKEAHP | 1
R5 | 41K2 | Resistor | RESC2012X65N | CPF0805B41K2E1 | 1
R7 | 2K | Resistor | RESC2012X65N | CPF0805B360RE1 | 1
R27 | 10K |  | RESC2013X55X40NL15T20 | CMP-2001-04755-1 | 1
R29 | 220R |  | RESC2013X55X40NL15T20 | CMP-2001-04755-1 | 1
SW1 | FSMSMTR | FSMSM Push Button Switch, 50 mA, -35 to 85 degC, 2-Pin SMD, RoHS, Tape and Reel | TECO-FSMSMTR_V | CMP-2000-07501-1 | 1
U1 | PIC12F675 | FLASH-Based 8-Bit CMOS Microcontroller, 10-Bit A/D, 8-Pin PDIP, Industrial Temperature | PDIP300-P8 | CMP-0190-00021-1 | 1
U2 | OPA2134UA | SoundPlus(TM) High Performance Audio Operational Amplifier, 5 to 36 V, -40 to 125 degC, 8-pin SOIC (D8), Green (RoHS & no Sb/Br) | D0008A_L | CMP-0808-00034-2 | 1
VR1 | 1K | Variable Resistor | 23SR1KLFTR | 23SR1KLFTR | 1
D7, D9 | BZT52C5V1-7-F | DIODE ZENER 5.1V 500MW SOD123 | FP-SOD123-MFG | CMP-2000-05976-2 | 2
J2, J4 | 5-146281-5 | Connector | HDRV5W67P0X254_1X5_1229X234X821P | 5-146281-5 | 2
Q5, Q9 | BC856 | PNP General Purpose Transistor, 65 V, -65 to 150 degC, 3-Pin SOT23, RoHS | NXP-SOT23-3_V | CMP-2000-05936-1 | 2
R18, R19 | 360R | Resistor | RESC2012X65N | CPF0805B360RE1 | 2
R20, R21 | 4K7 | Resistor | RESC2012X65N | CPF0805B360RE1 | 2
C15, C16, C17 | 1nF |  | CAPC2013X145X48ML20T23 | CMP-2007-03154-1 | 3
D2, D4, D6 | LGR971 | LED GREEN DIFFUSED 0805 SMD | FP-LG_R971-MFG | CMP-62016-000039-1 | 3
R3, R35, R36 | 360R |  | RESC2013X55X40NL15T20 | CMP-2001-04755-1 | 3
R22, R23, R24 | 2K |  | RESC2013X55X40NL15T20 | CMP-2001-04755-1 | 3
R25, R26, R39, R40 | 1K | Resistor | RESC2012X65N | CPF0805B360RE1 | 4
Q1, Q2, Q6, Q7, Q11 | TP0610K-T1-E3 | MOSFET P-CH 60V 185MA SOT23-3 | FP-S-03946-MFG | CMP-02550-000129-1 | 5
Q3, Q4, Q8, Q10, Q12 | BC847 | Transistor BJT NPN | BC847215 | BC847,215 | 5
R8, R11, R31, R33, R42 | 100K | Resistor | RESC2012X65N | CPF0805B360RE1 | 5
C6, C7, C18, C19, C21, C22 | 680nF/25V | Capacitor | CAPC2012X95N | GRM219B31E684KA88D | 6
R6, R13, R16, R28, R37, R41 | 220R | Resistor | RESC2012X65N | CPF0805B220RE | 6
C8, C9, C10, C11, C12, C13, C14, C20, C23 | 100nF/50V |  | CAPC2013X145X48NL20T23 | CMP-2007-03167-1 | 9
R9, R10, R12, R14, R15, R17, R30, R32, R34, R38, R43, R44 | 10K | Resistor | RESC2012X65N | CPF0805B360RE1, CPF0805B220RE | 12